## Centralized
Protocol | LB Type | LB Technique | No. of Parallel Connections x 3 | No. of Total Connections |  |  | Server | [10 empty] | Client
[5 empty] | Controller Delay (ms) | Transfer Time (sec) | Transfer Total (MBytes) | Mean Througput (Mbits/sec) | Mean Packet Read Count | Mean Jitter (ms) | Mean Jitter (log(10x)) | Loss | Total | Loss Ratio | Loss% | Mean Latency (ms) |  | Mean Packets Per Second | Transfer Total (MBytes) | Mean Throughput (Mbits/sec) | Retries | Average RTT (us) | Average RTT (ms)
TCP | Static | Centralized Round-robin | 0 | 0 | 0 | 0 |  | 0 | 0 | [10 empty] | 0 | 0 | 0 | 0
|  |  | 1 | 30 | 212.0744 | 38.7562 |  | 5.7783 | 2255.5333 | [10 empty] | 7.5077 | 42.8 | 227506 | 227.506
|  |  | 2 | 60 | 257.8437 | 76.8938 |  | 1.4732 | 2405.7 | [10 empty] | 1.8603 | 83.4167 | 226629.5833 | 226.6296
|  |  | 3 | 90 | 276.4015 | 114.1728 |  | 0.79271 | 2505.4556 | [10 empty] | 0.85998 | 120.9667 | 240492.2889 | 240.4923
|  |  | 4 | 120 | 285.3255 | 148.7641 |  | 0.5945 | 2532.6917 | [10 empty] | 0.63432 | 161.1083 | 281004.4833 | 281.0045
|  |  | 5 | 150 | 306.9581 | 183.1123 |  | 0.47497 | 2550.1867 | [10 empty] | 0.50251 | 220.9533 | 260187.72 | 260.1877
|  | Centralized IP Hashing | 0 | 0 | 0 | 0 |  | 0 | 0 | [10 empty] | 0 | 0 | 0 | 0
|  |  | 1 | 30 | 197.2687 | 38.9121 |  | 5.8027 | 2352.4667 | [10 empty] | 7.6417 | 31.4667 | 197392.2 | 197.3922
|  |  | 2 | 60 | 247.2604 | 76.752 |  | 1.6955 | 2483.4833 | [10 empty] | 2.0433 | 88.85 | 249602.9167 | 249.6029
|  |  | 3 | 90 | 310.4124 | 113.6307 |  | 0.79801 | 2498.2778 | [10 empty] | 0.8757 | 121.5222 | 252720.3667 | 252.7204
|  |  | 4 | 120 | 334.0846 | 149.4484 |  | 0.58952 | 2526.3333 | [10 empty] | 0.62908 | 164.3583 | 249959.3917 | 249.9594
|  |  | 5 | 150 | 417.8463 | 183.5353 |  | 0.47428 | 2503.6867 | [10 empty] | 0.49982 | 224.3133 | 284805.7333 | 284.8057
|  | Centralized Weighted Random | 0 | 0 | 0 | 0 |  | 0 | 0 | [10 empty] | 0 | 0 | 0 | 0
|  |  | 1 | 30 | 200.1557 | 38.2058 |  | 6.4467 | 2297.9 | [10 empty] | 8.3137 | 35.6667 | 189367.1333 | 189.3671
|  |  | 2 | 60 | 263.5505 | 76.5785 |  | 1.7265 | 2496.1 | [10 empty] | 2.1537 | 74.9833 | 244200 | 244.2
|  |  | 3 | 90 | 329.5774 | 114.1175 |  | 0.80282 | 2524.9889 | [10 empty] | 0.89145 | 125.6222 | 229271.3556 | 229.2714
|  |  | 4 | 120 | 338.3054 | 149.125 |  | 0.59172 | 2533.475 | [10 empty] | 0.63099 | 162.5917 | 285112.7083 | 285.1127
|  |  | 5 | 150 | 446.5471 | 183.3068 |  | 0.47296 | 2482.1667 | [10 empty] | 0.5016 | 238.7533 | 279211.8667 | 279.2119
| Dynamic | Centralized Least Connections | 0 | 0 | 0 | 0 |  | 0 | 0 | [10 empty] | 0 | 0 | 0 | 0
|  |  | 1 | 30 | 187.3897 | 38.4621 |  | 5.959 | 2348.6667 | [10 empty] | 7.599 | 45.4667 | 201733.3667 | 201.7334
|  |  | 2 | 60 | 238.5762 | 76.4979 |  | 1.6323 | 2471.4833 | [10 empty] | 1.9965 | 72.6333 | 250508.0833 | 250.5081
|  |  | 3 | 90 | 243.7084 | 113.418 |  | 0.82306 | 2531.3111 | [10 empty] | 0.91214 | 114.9444 | 272282.0667 | 272.2821
|  |  | 4 | 120 | 292.8662 | 149.3613 |  | 0.58998 | 2519.1083 | [10 empty] | 0.63185 | 170.5417 | 262847.9833 | 262.848
|  |  | 5 | 150 | 339.6517 | 183.5205 |  | 0.47547 | 2546.0933 | [10 empty] | 0.50201 | 207.32 | 285871.16 | 285.8712
|  | Centralized Least Bandwidth | 0 | 0 | 0 | 0 |  | 0 | 0 | [10 empty] | 0 | 0 | 0 | 0
|  |  | 1 | 30 | 192.3633 | 38.4996 |  | 5.602 | 2170.4 | [10 empty] | 8.7413 | 40.7333 | 207475.2 | 207.4752
|  |  | 2 | 60 | 272.1156 | 78.2072 |  | 1.5197 | 2380.3 | [10 empty] | 1.8667 | 75.2667 | 228310.9833 | 228.311
|  |  | 3 | 90 | 343.5843 | 118.1762 |  | 0.81418 | 2449.3556 | [10 empty] | 0.91968 | 118.5 | 255486.7 | 255.4867
|  |  | 4 | 120 | 362.9149 | 153.535 |  | 0.56632 | 2421.1417 | [10 empty] | 0.65909 | 178.9417 | 247339.75 | 247.3398
|  |  | 5 | 150 | 430.0557 | 187.9508 |  | 0.46611 | 2450.9333 | [10 empty] | 0.50372 | 229.4933 | 275859.2733 | 275.8593
|  | Centralized Least Packets | 0 | 0 | 0 | 0 |  | 0 | 0 | [10 empty] | 0 | 0 | 0 | 0
|  |  | 1 | 30 | 202.7493 | 38.4126 |  | 5.3937 | 2169.6333 | [10 empty] | 7.1477 | 45.1667 | 180195.3333 | 180.1953
|  |  | 2 | 60 | 252.0845 | 78.4989 |  | 1.4573 | 2376.0667 | [10 empty] | 1.8117 | 99.6833 | 202533.3 | 202.5333
|  |  | 3 | 90 | 304.8358 | 119.1332 |  | 0.81053 | 2445.8889 | [10 empty] | 1.0922 | 114.3556 | 261911.4 | 261.9114
|  |  | 4 | 120 | 366.3682 | 154.6509 |  | 0.54902 | 2432.275 | [10 empty] | 0.67854 | 161.5167 | 245316.5 | 245.3165
|  |  | 5 | 150 | 408.4004 | 191.3436 |  | 0.45412 | 2457.2733 | [10 empty] | 0.5006 | 218.04 | 278004.66 | 278.0047
UDP | Static | Centralized Round-robin | 0 | 0 | 0 | 0 | 0 | 0 |  | 0 | 0 | 0 | 0 | 0 | 0 | 0 | #NUM! | 0 |  | 0
|  |  | 1 | 3 | 2.6427 | 3.3429 | 29.99 | 26.0333 |  | 0.11151 | 1.0473 | 14 | 21402 | 0.00065414 | 0.065414 | 0.40367 | 1.606 | 2212.6667 |  | 25.9333
|  |  | 2 | 6 | 34.9364 | 6.9573 | 59.61 | 12.8 |  | 0.29649 | 1.472 | 283 | 42804 | 0.0066115 | 0.66115 | 0.86867 | 1.9389 | 1087.5 |  | 13.35
|  |  | 3 | 9 | 438.8486 | 9.328 | 74.38 | 7.6378 |  | 0.34488 | 1.5377 | 11149 | 64206 | 0.17364 | 17.3644 | 9.5787 | 2.9813 | 648.8889 |  | 9.3611
|  |  | 4 | 12 | 475.4066 | 12.5569 | 82.83 | 4.9967 |  | 0.39599 | 1.5977 | 26531 | 85608 | 0.30991 | 30.9913 | 10.0097 | 3.0004 | 424.3333 |  | 7.5217
|  |  | 5 | 15 | 592.9166 | 15.1271 | 118.84 | 4.6093 |  | 0.80487 | 1.9057 | 22246 | 107010 | 0.20789 | 20.7887 | 45.8134 | 3.661 | 391.4 |  | 5.864
|  | Centralized IP Hashing | 0 | 0 | 0 | 0 | 0 | 0 |  | 0 | #NUM! | 0 | 0 | 0 | 0 | 0 | #NUM! | 0 |  | 0
|  |  | 1 | 3 | 330.8948 | 4.1173 | 26.43 | 19.7 |  | 0.17797 | 1.2503 | 2542 | 21402 | 0.11877 | 11.8774 | 0.38533 | 1.5858 | 1673.6667 |  | 20.5
|  |  | 2 | 6 | 432.0587 | 8.2343 | 50.73 | 9.3983 |  | 0.26222 | 1.4187 | 6615 | 42804 | 0.15454 | 15.4542 | 5.6797 | 2.7543 | 798.6667 |  | 10.6
|  |  | 3 | 9 | 493.1074 | 11.4155 | 77.76 | 6.6733 |  | 0.2997 | 1.4767 | 8733 | 64206 | 0.13602 | 13.6015 | 2.0856 | 2.3192 | 567 |  | 7.4467
|  |  | 4 | 12 | 491.0378 | 12.6677 | 85.13 | 5.2108 |  | 0.89054 | 1.9497 | 24881 | 85605 | 0.29065 | 29.0649 | 21.5056 | 3.3326 | 442.6667 |  | 7.51
|  |  | 5 | 15 | 628.5733 | 16.543 | 126.52 | 4.558 |  | 0.64605 | 1.8103 | 16763 | 107010 | 0.15665 | 15.6649 | 39.4577 | 3.5961 | 387.0667 |  | 5.238
|  | Centralized Weighted Random | 0 | 0 | 0 | 0 | 0 | 0 |  | 0 | #NUM! | 0 | 0 | 0 | 0 | 0 | #NUM! | 0 |  | 0
|  |  | 1 | 3 | 1.582 | 3.4878 | 29.98 | 25.3667 |  | 0.11352 | 1.0551 | 20 | 21402 | 0.00093449 | 0.093449 | 0.43967 | 1.6431 | 2156.6667 |  | 25.3333
|  |  | 2 | 6 | 21.3849 | 6.9261 | 59.7 | 12.9 |  | 0.2356 | 1.3722 | 217 | 42804 | 0.0050696 | 0.50696 | 0.85017 | 1.9295 | 1096.5 |  | 13.3833
|  |  | 3 | 9 | 502.5112 | 10.4648 | 74.2 | 7.0467 |  | 0.26916 | 1.43 | 11288 | 64206 | 0.17581 | 17.5809 | 9.6596 | 2.985 | 598.4444 |  | 8.5944
|  |  | 4 | 12 | 571.6468 | 13.0623 | 95.71 | 5.3483 |  | 0.52239 | 1.718 | 17332 | 85608 | 0.20246 | 20.2458 | 15.7388 | 3.197 | 454.3333 |  | 6.8542
|  |  | 5 | 15 | 566.4482 | 15.716 | 127.28 | 4.7133 |  | 0.52463 | 1.7198 | 16222 | 107010 | 0.15159 | 15.1593 | 30.8918 | 3.4898 | 400.2 |  | 5.69
| Dynamic | Centralized Least Connections | 0 | 0 | 0 | 0 | 0 | 0 |  | 0 | #NUM! | 0 | 0 | 0 | 0 | 0 | #NUM! | 0 |  | 0
|  |  | 1 | 3 | 4.4133 | 3.5237 | 29.98 | 25.0333 |  | 0.12789 | 1.1068 | 18 | 21402 | 0.00084104 | 0.084104 | 0.44267 | 1.6461 | 2129.3333 |  | 24.9667
|  |  | 2 | 6 | 29.0231 | 6.9629 | 59.67 | 12.6167 |  | 0.20989 | 1.322 | 249 | 42804 | 0.0058172 | 0.58172 | 1.7422 | 2.2411 | 1073.6667 |  | 13
|  |  | 3 | 9 | 426.5119 | 10.6556 | 76.49 | 6.9689 |  | 0.32386 | 1.5104 | 9648 | 64206 | 0.15027 | 15.0266 | 6.2127 | 2.7933 | 592.1111 |  | 8.4567
|  |  | 4 | 12 | 644.6533 | 13.2196 | 98.31 | 5.4283 |  | 0.37686 | 1.5762 | 15480 | 85608 | 0.18082 | 18.0824 | 15.227 | 3.1826 | 461 |  | 6.8292
|  |  | 5 | 15 | 445.6508 | 16.9877 | 132.33 | 4.464 |  | 0.80275 | 1.9046 | 12598 | 107010 | 0.11773 | 11.7727 | 55.7428 | 3.7462 | 379 |  | 5.12
|  | Centralized Least Bandwidth | 0 | 0 | 0 | 0 | 0 | 0 |  | 0 | #NUM! | 0 | 0 | 0 | 0 | 0 | #NUM! | 0 |  | 0
|  |  | 1 | 3 | 0.61175 | 3.474 | 29.98 | 25.4 |  | 0.26084 | 1.4164 | 16 | 21402 | 0.00074759 | 0.074759 | 0.43033 | 1.6338 | 2159.3333 |  | 25.3333
|  |  | 2 | 6 | 296.0588 | 7.5808 | 54.54 | 10.4883 |  | 0.33027 | 1.5189 | 3888 | 42804 | 0.090833 | 9.0833 | 1.6015 | 2.2045 | 891.3333 |  | 11.8
|  |  | 3 | 9 | 371.0486 | 10.2962 | 79.29 | 7.3956 |  | 0.332 | 1.5211 | 7649 | 64206 | 0.11913 | 11.9132 | 5.0286 | 2.7014 | 628.4444 |  | 8.5789
|  |  | 4 | 12 | 527.7405 | 13.9512 | 100.6 | 5.2692 |  | 0.42446 | 1.6278 | 13865 | 85608 | 0.16196 | 16.1959 | 10.8445 | 3.0352 | 447.6667 |  | 6.4242
|  |  | 5 | 15 | 395.7292 | 18.0576 | 136.44 | 4.3733 |  | 0.62814 | 1.7981 | 9671 | 107010 | 0.090375 | 9.0375 | 33.8747 | 3.5299 | 371.3333 |  | 4.9353
|  | Centralized Least Packets | 0 | 0 | 0 | 0 | 0 | 0 |  | 0 | #NUM! | 0 | 0 | 0 | 0 | 0 | #NUM! | 0 |  | 0
|  |  | 1 | 3 | 1.0545 | 3.5925 | 29.98 | 25.7 |  | 0.13586 | 1.1331 | 17 | 21402 | 0.00079432 | 0.079432 | 0.41733 | 1.6205 | 2185.6667 |  | 25.6333
|  |  | 2 | 6 | 101.1574 | 7.4511 | 58.1 | 11.5667 |  | 0.32843 | 1.5164 | 1360 | 42804 | 0.031773 | 3.1773 | 0.861 | 1.935 | 982.3333 |  | 12.2667
|  |  | 3 | 9 | 170.1512 | 10.5423 | 86.07 | 7.8822 |  | 0.31732 | 1.5015 | 2798 | 64206 | 0.043578 | 4.3578 | 2.399 | 2.38 | 669.8889 |  | 8.5311
|  |  | 4 | 12 | 475.8817 | 14.3447 | 102.21 | 5.135 |  | 0.43074 | 1.6342 | 12694 | 85608 | 0.14828 | 14.8281 | 9.7088 | 2.9872 | 436.1667 |  | 6.2
|  |  | 5 | 15 | 439.8174 | 17.0714 | 129.86 | 4.4473 |  | 0.60627 | 1.7827 | 14385 | 107010 | 0.13443 | 13.4427 | 28.9879 | 3.4622 | 377.6667 |  | 5.2673

## Distributed
Protocol | LB Type | LB Technique | No. of Parallel Connections x 3 | No. of Total Connections |  |  | Server | [10 empty] | Client
[5 empty] | Controller Delay (ms) | Transfer Time (sec) | Transfer Total (MBytes) | Mean Througput (Mbits/sec) | Mean Packet Read Count | Mean Jitter (ms) | Mean Jitter (us) | Loss | Total | Loss Ratio | Loss% | Mean Latency (ms) | Mean Latency | Mean Packets Per Second | Transfer Total (MBytes) | Mean Throughput (Mbits/sec) | Retries | Average RTT (us) | Average RTT (ms)
TCP | Static | Distributed Round-robin | 0 | 0 | 0 | 0 |  | 0 | 0 | [10 empty] | 0 | 0 | 0 | 0
|  |  | 1 | 30 | 12.3216 | 10.9935 |  | 27.4633 | 489.8333 | [10 empty] | 108.1667 | 1 | 37739.9667 | 37.74
|  |  | 2 | 60 | 182.9693 | 26.7798 |  | 9.5413 | 1761.0833 | [10 empty] | 13.8375 | 22 | 210635.9 | 210.6359
|  |  | 3 | 90 | 247.4024 | 40.8806 |  | 4.9872 | 1999.5778 | [10 empty] | 6.609 | 43.6889 | 216110.5444 | 216.1105
|  |  | 4 | 120 | 250.393 | 53.9059 |  | 3.186 | 2087.0917 | [10 empty] | 4.2373 | 77.625 | 215412.4833 | 215.4125
|  |  | 5 | 150 | 340.0091 | 67.3254 |  | 2.7578 | 2180.3533 | [10 empty] | 2.2557 | 75.2867 | 240416.8133 | 240.4168
|  | Distributed IP Hashing | 0 | 0 | 0 | 0 |  | 0 | 0 | [10 empty] | 0 | 0 | 0 | 0
|  |  | 1 | 30 | 19.0299 | 12.9883 |  | 26.4167 | 491.4667 | [10 empty] | 106.1567 | 1 | 38117.8667 | 38.1179
|  |  | 2 | 60 | 175.5402 | 26.5063 |  | 8.4933 | 1833.45 | [10 empty] | 11.8908 | 25.1333 | 208941.8 | 208.9418
|  |  | 3 | 90 | 271.3137 | 40.6539 |  | 4.6338 | 2014.1222 | [10 empty] | 5.268 | 46.9444 | 221483.7333 | 221.4837
|  |  | 4 | 120 | 352.6536 | 53.8568 |  | 2.6677 | 2123.4333 | [10 empty] | 2.9744 | 59.8167 | 238900.2917 | 238.9003
|  |  | 5 | 150 | 378.7053 | 67.4077 |  | 2.117 | 2152.1067 | [10 empty] | 2.0199 | 80.86 | 245514.7267 | 245.5147
|  | Distributed Weighted Random | 0 | 0 | 0 | 0 |  | 0 | 0 | [10 empty] | 0 | 0 | 0 | 0
|  |  | 1 | 30 | 55.8434 | 11.3471 |  | 26.9733 | 1134.0333 | [10 empty] | 56.69 | 1 | 79791.0667 | 79.7911
|  |  | 2 | 60 | 185.668 | 27.0022 |  | 10.086 | 1790.2833 | [10 empty] | 15.8345 | 22.1667 | 189081.6 | 189.0816
|  |  | 3 | 90 | 264.5143 | 49.2189 |  | 4.7492 | 2001.0889 | [10 empty] | 6.6239 | 47.1778 | 209313.0444 | 209.313
|  |  | 4 | 120 | 318.2974 | 59.1165 |  | 2.6583 | 2166 | [10 empty] | 3.3978 | 77.825 | 208793.8083 | 208.7938
|  |  | 5 | 150 | 345.8974 | 74.1711 |  | 2.0432 | 2216.4933 | [10 empty] | 2.5967 | 64.7 | 235457.5933 | 235.4576
| Dynamic | Distributed Least Connections | 0 | 0 | 0 | 0 |  | 0 | 0 | [10 empty] | 0 | 0 | 0 | 0
|  |  | 1 | 30 | 15.377 | 11.0065 |  | 28.2 | 482.8 | [10 empty] | 107.1667 | 1 | 37373.5333 | 37.3735
|  |  | 2 | 60 | 197.1056 | 26.7374 |  | 8.9005 | 1775.0833 | [10 empty] | 13.1798 | 22.1333 | 206578.9 | 206.5789
|  |  | 3 | 90 | 248.4762 | 40.9238 |  | 4.7118 | 1956.5222 | [10 empty] | 7.6586 | 45.4889 | 209233.6444 | 209.2336
|  |  | 4 | 120 | 296.1202 | 55.3537 |  | 2.9421 | 2081.25 | [10 empty] | 3.8887 | 80.525 | 218954.1667 | 218.9542
|  |  | 5 | 150 | 328.337 | 68.3366 |  | 2.1422 | 2126.8267 | [10 empty] | 2.7383 | 91.3467 | 237676.92 | 237.6769
|  | Distributed Least Bandwidth | 0 | 0 | 0 | 0 |  | 0 | 0 | [10 empty] | 0 | 0 | 0 | 0
|  |  | 1 | 30 | 48.9254 | 16.152 |  | 26.4187 | 822.2667 | [10 empty] | 62.6033 | 1 | 58138.9667 | 58.139
|  |  | 2 | 60 | 204.2656 | 31.6411 |  | 8.4868 | 1620.0167 | [10 empty] | 13.5203 | 27.35 | 209899.0167 | 209.899
|  |  | 3 | 90 | 264.0858 | 43.0315 |  | 4.5731 | 1850.2222 | [10 empty] | 7.4463 | 42.3778 | 241442.0222 | 241.442
|  |  | 4 | 120 | 301.6322 | 60.2445 |  | 2.4003 | 1974.6083 | [10 empty] | 4.2678 | 74.0167 | 211976.825 | 211.9768
|  |  | 5 | 150 | 383.2826 | 70.1998 |  | 1.6877 | 2017.56 | [10 empty] | 2.4648 | 89.5133 | 229647.8667 | 229.6479
|  | Distributed Least Packets | 0 | 0 | 0 | 0 |  | 0 | 0 | [10 empty] | 0 | 0 | 0 | 0
|  |  | 1 | 30 | 118.7088 | 22.7145 |  | 25.711 | 1358.1333 | [10 empty] | 39.6503 | 7.7 | 124771.3667 | 124.7714
|  |  | 2 | 60 | 212.4346 | 37.8115 |  | 8.3035 | 1738.3667 | [10 empty] | 16.2152 | 38.9833 | 180308.1333 | 180.3081
|  |  | 3 | 90 | 261.0599 | 48.0786 |  | 4.5837 | 1868.4 | [10 empty] | 7.4361 | 47.1111 | 209261.7333 | 209.2617
|  |  | 4 | 120 | 302.2242 | 61.4143 |  | 2.2637 | 1977.1333 | [10 empty] | 5.3434 | 81.8 | 237718.8 | 237.7188
|  |  | 5 | 150 | 412.8215 | 77.276 |  | 1.7837 | 2018.5133 | [10 empty] | 3.4127 | 89.84 | 247146.66 | 247.1467
UDP | Static | Distributed Round-robin | 0 | 0 | 0 | 0 | 0 | 0 |  | 0 | 0 | 0 | 0 | 0 | 0 | 0 | #NUM! | 0 |  | 0
|  |  | 1 | 3 | 1.3536 | 1.969 | 29.99 | 42.7667 |  | 0.014337 | 0.15646 | 15 | 21402 | 0.00070087 | 0.070087 | 0.026667 | 0.42597 | 3638.3333 |  | 42.5667
|  |  | 2 | 6 | 25.4425 | 3.4555 | 59.66 | 27.2167 |  | 0.10024 | 1.0011 | 249 | 42804 | 0.0058172 | 0.58172 | 0.25117 | 1.4 | 2312.3333 |  | 28.9
|  |  | 3 | 9 | 37.9936 | 4.5354 | 80.66 | 19.2 |  | 1.4202 | 2.1523 | 6661 | 64205 | 0.10375 | 10.3746 | 89.9571 | 3.954 | 1632.1111 |  | 24.5556
|  |  | 4 | 12 | 526.0559 | 7.8484 | 100.99 | 9.7808 |  | 0.44797 | 1.6513 | 13580 | 85608 | 0.15863 | 15.863 | 28.455 | 3.4542 | 831.75 |  | 11.625
|  |  | 5 | 15 | 571.8506 | 8.0697 | 126.36 | 9.318 |  | 0.49151 | 1.6915 | 16881 | 107010 | 0.15775 | 15.7752 | 111.2562 | 4.0463 | 791.6 |  | 11.6
|  | Distributed IP Hashing | 0 | 0 | 0 | 0 | 0 | 0 |  | 0 | #NUM! | 0 | 0 | 0 | 0 | 0 | #NUM! | 0 |  | 0
|  |  | 1 | 3 | 27.6016 | 2.055 | 29.83 | 41.3 |  | 0.07571 | 0.87916 | 118 | 21402 | 0.0055135 | 0.55135 | 0.14433 | 1.1594 | 3511 |  | 40.7667
|  |  | 2 | 6 | 387.7073 | 5.5952 | 51.69 | 14.3167 |  | 0.28652 | 1.4572 | 5927 | 42804 | 0.13847 | 13.8468 | 0.57517 | 1.7598 | 1216.8333 |  | 15.5
|  |  | 3 | 9 | 448.9872 | 7.3446 | 79.01 | 11.1111 |  | 0.51455 | 1.7114 | 7840 | 64206 | 0.12211 | 12.2107 | 19.6953 | 3.2944 | 944.7778 |  | 12.0778
|  |  | 4 | 12 | 498.0681 | 7.2957 | 103.79 | 10.5917 |  | 0.47351 | 1.6753 | 11572 | 85608 | 0.13517 | 13.5174 | 26.0275 | 3.4154 | 900.5 |  | 11.5333
|  |  | 5 | 15 | 539.2004 | 7.8518 | 120.59 | 9.3613 |  | 1.8248 | 2.2612 | 20997 | 107009 | 0.19622 | 19.6217 | 156.6337 | 4.1949 | 795.5333 |  | 11.28
|  | Distributed Weighted Random | 0 | 0 | 0 | 0 | 0 | 0 |  | 0 | #NUM! | 0 | 0 | 0 | 0 | 0 | #NUM! | 0 |  | 0
|  |  | 1 | 3 | 11.4534 | 2.0644 | 29.96 | 41.5333 |  | 0.01303 | 0.11493 | 32 | 21402 | 0.0014952 | 0.14952 | 0.034333 | 0.53572 | 3531.6667 |  | 41.7667
|  |  | 2 | 6 | 320.2062 | 6.1541 | 53.39 | 12.5833 |  | 0.24001 | 1.3802 | 4727 | 42804 | 0.11043 | 11.0434 | 1.0825 | 2.0344 | 1070.8333 |  | 14.0833
|  |  | 3 | 9 | 416.1668 | 6.6219 | 79.23 | 11.4556 |  | 1.5342 | 2.1859 | 7684 | 64205 | 0.11968 | 11.9679 | 39.5182 | 3.5968 | 972.2222 |  | 13.8889
|  |  | 4 | 12 | 425.823 | 8.447 | 98.68 | 9.04 |  | 0.58107 | 1.7642 | 15210 | 85608 | 0.17767 | 17.767 | 104.7983 | 4.0204 | 768.5 |  | 11.175
|  |  | 5 | 15 | 485.6767 | 8.0139 | 119.97 | 8.7773 |  | 2.7994 | 2.4471 | 21414 | 107007 | 0.20012 | 20.0118 | 109.1338 | 4.038 | 745.4 |  | 11.5067
| Dynamic | Distributed Least Connections | 0 | 0 | 0 | 0 | 0 | 0 |  | 0 | #NUM! | 0 | 0 | 0 | 0 | 0 | #NUM! | 0 |  | 0
|  |  | 1 | 3 | 1.1395 | 1.9542 | 29.99 | 43.0333 |  | 0.045735 | 0.66025 | 11 | 21402 | 0.00051397 | 0.051397 | 0.024333 | 0.3862 | 3657.6667 |  | 42.7667
|  |  | 2 | 6 | 517.4615 | 5.0489 | 49.02 | 15.9333 |  | 0.25855 | 1.4126 | 7839 | 42804 | 0.18314 | 18.3137 | 0.454 | 1.6571 | 1354 |  | 19.2667
|  |  | 3 | 9 | 198.0343 | 6.1709 | 80.4 | 12.8556 |  | 2.5318 | 2.4034 | 6846 | 64204 | 0.10663 | 10.6629 | 57.6214 | 3.7606 | 1092.7778 |  | 15.5444
|  |  | 4 | 12 | 372.4933 | 8.0915 | 108.91 | 10.4708 |  | 4.9581 | 2.6953 | 7919 | 85608 | 0.092503 | 9.2503 | 15.038 | 3.1772 | 787.5 |  | 10.7
|  |  | 5 | 15 | 463.8408 | 8.4339 | 127.5 | 8.878 |  | 7.8971 | 2.8975 | 16062 | 107007 | 0.1501 | 15.0102 | 103.8285 | 4.0163 | 754.1333 |  | 11.16
|  | Distributed Least Bandwidth | 0 | 0 | 0 | 0 | 0 | 0 |  | 0 | #NUM! | 0 | 0 | 0 | 0 | 0 | #NUM! | 0 |  | 0
|  |  | 1 | 3 | 9.4663 | 2.0036 | 29.95 | 42.5667 |  | 0.012734 | 0.10496 | 33 | 21402 | 0.0015419 | 0.15419 | 0.036 | 0.5563 | 3623 |  | 42.2333
|  |  | 2 | 6 | 34.2726 | 4.4396 | 59.66 | 26.1667 |  | 0.11938 | 1.0769 | 246 | 42804 | 0.0057471 | 0.57471 | 0.524 | 1.7193 | 2226 |  | 27.4667
|  |  | 3 | 9 | 66.0108 | 7.6184 | 78.9 | 15.6667 |  | 1.8118 | 2.2581 | 7922 | 64205 | 0.12339 | 12.3386 | 91.4298 | 3.9611 | 1502 |  | 22.2333
|  |  | 4 | 12 | 292.6896 | 8.4067 | 111.49 | 9.925 |  | 0.38672 | 1.5874 | 6084 | 85608 | 0.071068 | 7.1068 | 18.6163 | 3.2699 | 842.8333 |  | 11.0667
|  |  | 5 | 15 | 465.2192 | 10.4089 | 119.81 | 7.3887 |  | 5.3736 | 2.7303 | 21535 | 107001 | 0.20126 | 20.126 | 91.72 | 3.9625 | 627.3333 |  | 10.4253
|  | Distributed Least Packets | 0 | 0 | 0 | 0 | 0 | 0 |  | 0 | #NUM! | 0 | 0 | 0 | 0 | 0 | #NUM! | 0 |  | 0
|  |  | 1 | 3 | 0.73259 | 1.9799 | 29.99 | 42.8 |  | 0.08249 | 0.9164 | 14 | 21402 | 0.00065414 | 0.065414 | 0.032667 | 0.5141 | 3638 |  | 42.5667
|  |  | 2 | 6 | 374.1615 | 5.0056 | 52.47 | 15.8667 |  | 0.17778 | 1.2499 | 5380 | 42804 | 0.12569 | 12.5689 | 4.6817 | 2.6704 | 1349.5 |  | 18.1167
|  |  | 3 | 9 | 489.5958 | 7.9869 | 78.17 | 9.85 |  | 0.42296 | 1.6263 | 8450 | 64206 | 0.13161 | 13.1608 | 2.4884 | 2.3959 | 837.5556 |  | 11.7111
|  |  | 4 | 12 | 542.3457 | 8.7238 | 103.85 | 9.2475 |  | 0.50689 | 1.7049 | 11530 | 85608 | 0.13468 | 13.4684 | 9.7105 | 2.9872 | 786.25 |  | 11.0083
|  |  | 5 | 15 | 466.5027 | 10.5743 | 108.98 | 6.4993 |  | 6.9245 | 2.8404 | 29237 | 106984 | 0.27328 | 27.3284 | 110.5775 | 4.0437 | 552.2667 |  | 10.2527

## Clos Network
Protocol | LB Type | LB Technique | No. of Parallel Connections x 3 |  |  | Server | [5 empty] | Client
|  |  |  | Controller Delay (ms) | Transfer Time (sec) | Transfer Total (MBytes) | Mean Througput (Mbits/sec) | Mean Packet Read Count | Mean Jitter (ms) | Loss | Total | Loss Ratio | Mean Latency (ms) | Mean Packets Per Second | Transfer Total (MBytes) | Mean Throughput (Mbits/sec) | Retries | Average RTT (us) | Average RTT (ms) | Notes
TCP | Static | Round-robin | 1 | 306.9581 | 183.1123 |  | 0.47497 | 2550.1867 | [7 empty] | 0.50251 | 220.9533 | 260187.72 | 260.1877 | 1 Spine Switch
|  |  | 2 | 335.6918 | 96.2327 |  | 0.95163 | 2383.8933 | [7 empty] | 1.076 | 110.5533 | 255712.38 | 255.7124 | 2 Spine Switches
|  |  | 3 | 340.0091 | 67.3254 |  | 1.7578 | 2180.3533 | [7 empty] | 2.2557 | 75.2867 | 240416.8133 | 240.4168 | 3 Spine Switches
w

## Summary
Centralized | [7 empty] | Distributed
Protocol | LB Type | LB Technique | h1 | h2 | h3 | stdev | stdev p | Protocol | LB Type | LB Technique | h1 | h2 | h3 | stdev | stdev p
TCP | Static | Centralized Round-robin | [5 empty] | TCP | Static | Distributed Round-robin
|  |  | 10 | 10 | 10 | 0 | 0 |  |  |  | 10 | 10 | 10 | 0 | 0
|  |  | 20 | 20 | 20 | 0 | 0 |  |  |  | 20 | 20 | 20 | 0 | 0
|  |  | 30 | 30 | 30 | 0 | 0 |  |  |  | 30 | 30 | 30 | 0 | 0
|  |  | 40 | 40 | 40 | 0 | 0 |  |  |  | 40 | 40 | 40 | 0 | 0
|  |  | 50 | 50 | 50 | 0 | 0 |  |  |  | 50 | 50 | 50 | 0 | 0
|  | Centralized IP Hashing | [7 empty] | Distributed IP Hashing
|  |  | 10 | 10 | 10 | 0 | 0 |  |  |  | 10 | 10 | 10 | 0 | 0
|  |  | 20 | 20 | 20 | 0 | 0 |  |  |  | 20 | 20 | 20 | 0 | 0
|  |  | 30 | 30 | 30 | 0 | 0 |  |  |  | 30 | 30 | 30 | 0 | 0
|  |  | 40 | 40 | 40 | 0 | 0 |  |  |  | 40 | 40 | 40 | 0 | 0
|  |  | 50 | 50 | 50 | 0 | 0 |  |  |  | 50 | 50 | 50 | 0 | 0
|  | Centralized Random | [7 empty] | Distributed Random
|  |  | 11 | 6 | 13 | 3.6056 | 2.9439 |  |  |  | 9 | 11 | 9 | 1.1547 | 0.94281
|  |  | 18 | 21 | 21 | 1.7321 | 1.4142 |  |  |  | 17 | 25 | 18 | 4.3589 | 3.559
|  |  | 22 | 33 | 35 | 7 | 5.7155 |  |  |  | 29 | 30 | 31 | 1 | 0.8165
|  |  | 48 | 40 | 32 | 8 | 6.532 |  |  |  | 43 | 36 | 41 | 3.6056 | 2.9439
|  |  | 45 | 60 | 45 | 8.6603 | 7.0711 |  |  |  | 48 | 50 | 52 | 2 | 1.633
| Dynamic | Centralized Least Connections | [6 empty] | Dynamic | Distributed Least Connections
|  |  | 10 | 10 | 10 | 0 | 0 |  |  |  | 10 | 10 | 10 | 0 | 0
|  |  | 20 | 20 | 20 | 0 | 0 |  |  |  | 20 | 20 | 20 | 0 | 0
|  |  | 30 | 30 | 30 | 0 | 0 |  |  |  | 30 | 30 | 30 | 0 | 0
|  |  | 40 | 40 | 40 | 0 | 0 |  |  |  | 40 | 40 | 40 | 0 | 0
|  |  | 50 | 50 | 50 | 0 | 0 |  |  |  | 50 | 50 | 50 | 0 | 0
|  | Centralized Least Bandwidth | [7 empty] | Distributed Least Bandwidth
|  |  | 8 | 15 | 7 | 4.3589 | 3.559 |  |  |  | 13 | 9 | 8 | 2.6458 | 2.1602
|  |  | 16 | 13 | 31 | 9.6437 | 7.874 |  |  |  | 15 | 14 | 31 | 9.5394 | 7.7889
|  |  | 17 | 16 | 57 | 23.388 | 19.0962 |  |  |  | 20 | 16 | 54 | 20.8806 | 17.0489
|  |  | 24 | 36 | 60 | 18.3303 | 14.9666 |  |  |  | 24 | 29 | 67 | 23.516 | 19.2007
|  |  | 51 | 22 | 77 | 27.5136 | 22.4648 |  |  |  | 39 | 39 | 82 | 24.8261 | 20.2704
|  | Centralized Least Packets | [7 empty] | Distributed Least Packets
|  |  | 10 | 8 | 12 | 2 | 1.633 |  |  |  | 8 | 4 | 18 | 7.2111 | 5.8878
|  |  | 14 | 15 | 31 | 9.5394 | 7.7889 |  |  |  | 15 | 14 | 31 | 9.5394 | 7.7889
|  |  | 34 | 18 | 38 | 10.583 | 8.641 |  |  |  | 27 | 13 | 50 | 18.6815 | 15.2534
|  |  | 28 | 21 | 71 | 27.074 | 22.1058 |  |  |  | 25 | 47 | 48 | 13 | 10.6145
|  |  | 60 | 21 | 69 | 25.5147 | 20.8327 |  |  |  | 45 | 49 | 56 | 5.5678 | 4.5461
UDP | Static | Centralized Round-robin | [5 empty] | UDP | Static | Distributed Round-robin
|  |  | 1 | 1 | 1 | 0 | 0 |  |  |  | 1 | 1 | 1 | 0 | 0
|  |  | 2 | 2 | 2 | 0 | 0 |  |  |  | 2 | 2 | 2 | 0 | 0
|  |  | 3 | 3 | 3 | 0 | 0 |  |  |  | 3 | 3 | 3 | 0 | 0
|  |  | 4 | 4 | 4 | 0 | 0 |  |  |  | 4 | 4 | 4 | 0 | 0
|  |  | 5 | 5 | 5 | 0 | 0 |  |  |  | 5 | 5 | 5 | 0 | 0
|  | Centralized IP Hashing | [7 empty] | Distributed IP Hashing
|  |  | 1 | 1 | 1 | 0 | 0 |  |  |  | 1 | 1 | 1 | 0 | 0
|  |  | 2 | 2 | 2 | 0 | 0 |  |  |  | 2 | 2 | 2 | 0 | 0
|  |  | 3 | 3 | 3 | 0 | 0 |  |  |  | 3 | 3 | 3 | 0 | 0
|  |  | 4 | 4 | 4 | 0 | 0 |  |  |  | 4 | 4 | 4 | 0 | 0
|  |  | 5 | 5 | 5 | 0 | 0 |  |  |  | 5 | 5 | 5 | 0 | 0
|  | Centralized Random | [7 empty] | Distributed Random
|  |  | 1 | 1 | 1 | 0 | 0 |  |  |  | 2 | 0 | 1 | 1 | 0.8165
|  |  | 2 | 3 | 1 | 1 | 0.8165 |  |  |  | 1 | 2 | 3 | 1 | 0.8165
|  |  | 3 | 3 | 3 | 0 | 0 |  |  |  | 3 | 4 | 2 | 1 | 0.8165
|  |  | 8 | 3 | 1 | 3.6056 | 2.9439 |  |  |  | 5 | 2 | 5 | 1.7321 | 1.4142
|  |  | 1 | 5 | 9 | 4 | 3.266 |  |  |  | 10 | 1 | 4 | 4.5826 | 3.7417
| Dynamic | Centralized Least Connections | [6 empty] | Dynamic | Distributed Least Connections
|  |  | 1 | 1 | 1 | 0 | 0 |  |  |  | 1 | 1 | 1 | 0 | 0
|  |  | 2 | 2 | 2 | 0 | 0 |  |  |  | 2 | 2 | 2 | 0 | 0
|  |  | 3 | 3 | 3 | 0 | 0 |  |  |  | 3 | 3 | 3 | 0 | 0
|  |  | 4 | 4 | 4 | 0 | 0 |  |  |  | 4 | 4 | 4 | 0 | 0
|  |  | 5 | 5 | 5 | 0 | 0 |  |  |  | 5 | 5 | 5 | 0 | 0
|  | Centralized Least Bandwidth | [7 empty] | Distributed Least Bandwidth
|  |  | 1 | 1 | 1 | 0 | 0 |  |  |  | 1 | 1 | 1 | 0 | 0
|  |  | 1 | 3 | 2 | 1 | 0.8165 |  |  |  | 3 | 2 | 1 | 1 | 0.8165
|  |  | 2 | 2 | 5 | 1.7321 | 1.4142 |  |  |  | 3 | 3 | 3 | 0 | 0
|  |  | 3 | 6 | 3 | 1.7321 | 1.4142 |  |  |  | 4 | 4 | 4 | 0 | 0
|  |  | 3 | 9 | 3 | 3.4641 | 2.8284 |  |  |  | 4 | 4 | 7 | 1.7321 | 1.4142
|  | Centralized Least Packets | [7 empty] | Distributed Least Packets
|  |  | 1 | 1 | 1 | 0 | 0 |  |  |  | 1 | 1 | 1 | 0 | 0
|  |  | 2 | 3 | 1 | 1 | 0.8165 |  |  |  | 2 | 2 | 2 | 0 | 0
|  |  | 5 | 2 | 2 | 1.7321 | 1.4142 |  |  |  | 3 | 3 | 3 | 0 | 0
|  |  | 3 | 3 | 6 | 1.7321 | 1.4142 |  |  |  | 4 | 3 | 5 | 1 | 0.8165
|  |  | 4 | 3 | 8 | 2.6458 | 2.1602 |  |  |  | 7 | 3 | 5 | 2 | 1.633